## Sheet1
Variables |  | Throughput Values & Constants
1000000 | Calls per Hour (Call Volume) | 1000 | SIP messages per Second per Engine Node throughput
13 | SIP Messages per Call | 2 | Data Tier Requests per SIP Message
6 | Minutes per Call | 1.6 | GB maximum heap per Java VM
30 | Kilobytes per Callstate
2 | Replicas
Engine Tier Calculations
278 | Required Calls per Second
x 13 SIP Messages per Call
3614 | Required SIP Messages per Second
/ 1000 SIP messages per Second per Engine Node throughput
4 | Engine Tier Nodes, with 1 Node per Dual-CPU Machine*
Data Tier Calculations
Call State Requirements
16667 | Required Calls per minute
x 6 Minutes per Call
100002 | Concurrent Calls
x 30 Kilobytes per Callstate
/ 1024 Kilobytes per Megabyte
/ 1024 Megabytes per Gigabyte
3 | GB required for Call State
/ 1.6 GB maximum heap per Java VM
2 | Data Tier Nodes for Call State
x 2 (for 2 Callstate Replicas)
4 | Total Data Tier Nodes Needed for Call State and Replicas
/ 2 Nodes per Host (Based on Dual CPU Machine Specification*)
2 | Required Data Tier Hosts (with 4GB per host)
Data Tier Throughput Information:
4 | Engine Tier Nodes, with 1 Node per Dual-CPU Machine*
x 76 Calls per second per Engine Tier node
304 | SIP Messages per Second Throughput for Engine Tier
/ 2 Data Tier Requests per SIP Message
608 | Requests per Second Throughput for Data Tier
*Basic host configuration is a Dual 3.2Ghz Xeon machine having 4GB of total RAM. One WebLogic SIP Server engine tier node is deployed per machine. Two WebLogic SIP Server data tier nodes are deployed per machine.
Each data node VM should be configured with the maximum available heap size. Each engine node VM should use only the heap required for deployed applications (approximately 700MB).